## Sheet1
Equipment Type | Description | Manufacturer | Model | Serial No | Year | Electric Type | Extended Description
Mix Processors | Mass based blender | MICROBLEND | B4781 | 041704-01 | 2002 | 480 VAC, 60Hz.
Mix Processors | Mass based blender | MICROBLEND |  |  | 2002 | 480 VAC, 60Hz.
Tanks (Stainless Steel) | 1,500 gallon top agitated mixing tank | SANITANK |  |  |  | 240/480 VAC, 60Hz | 6' diameter x 7' straightwall x 12'-6" overall height. 2" threaded bottom center outlet. Dish top and bottom. Recent top agitator and gearbox. Top manway. Sight glass.
Tanks (Stainless Steel) | 1,500 gallon top agitated mixing tank | SANITANK |  |  |  | 240/480 VAC, 60Hz | 6' diameter x 7' straightwall x 12'-6" overall height. 2" threaded bottom center outlet. Dish top and bottom. Recent top agitator and gearbox. Top manway. Sight glass.
Tanks (Stainless Steel) | 2,500 gallon top agitated mixing tank | CHERRY BURRELL |  | 2500-74-1384 |  | 240/480 VAC, 60Hz | 7' diameter x 9'-6" straightwall x 13'-6" overall height. Dish top and bottom with 2" tri-clamp discharge, level transmitter, (4) stainless steel legs, sight glass, recent top agitator and gearbox.
Tanks (Stainless Steel) | 2,500 gallon top agitated mixing tank | CHERRY BURRELL |  | 2500-74-1395 |  | 240/480 VAC, 60Hz | 7' diameter x 9'-6" straightwall x 13'-6" overall height. Dish top and bottom with 2" tri-clamp discharge, level transmitter, (4) stainless steel legs, sight glass, recent top agitator and gearbox.
Tanks (Stainless Steel) | 3,500 gallon top agitated mixing tank | CHERRY BURRELL |  | 3500-74-1398 |  | 240/480 VAC, 60Hz | 9' diameter x 9' straightwall x 14' overall height. Dish top and bottom with 2" tri-clamp discharge, level transmitter, (6) stainless steel legs, sight glass, recent top agitator and gearbox.
Tanks (Stainless Steel) | 3,500 gallon top agitated mixing tank | CHERRY BURRELL |  | 3500-74-1392 |  | 240/480 VAC, 60Hz | 9' diameter x 9' straightwall x 14' overall height. Dish top and bottom with 2" tri-clamp discharge, level transmitter, (6) stainless steel legs, sight glass, recent top agitator and gearbox.
Tanks (Stainless Steel) | 3,500 gallon top agitated mixing tank | CHERRY BURRELL |  |  |  | 240/480 VAC, 60Hz | 9' diameter x 9' straightwall x 14' overall height. Dish top and bottom with 2" tri-clamp discharge, level transmitter, (6) stainless steel legs, sight glass, recent top agitator and gearbox.
Tanks (Stainless Steel) | 950 gallon top agitated mixing tank | CREPACO |  | 11851 |  | 240/480 VAC, 60Hz | 6' diameter x 4'-8" straightwall x 10' overall height. 3" threaded bottom center outlet. Dish top and bottom. Ladder. (4) SS legs. Vent. Recent top agitator and gearbox. Top manway. Sight glass.
Tanks (Stainless Steel) | 7,200 gallon top agitated mixing tank | CHERRY BURRELL |  | 7200-82-2510 |  | 240/480 VAC, 60Hz | 11'-7" diameter x 10'-3" straightwall x 16' overall height. (3) SS legs. 3" tri-clamp center discharge. Bottom side manway.
Tanks (Stainless Steel) | 5,000 gallon vertical side agitated mixing tank | CHERRY BURRELL | CVL | 5000-82-2509 |  | 240/480 VAC, 60Hz | 8' diameter x 13' straightwall x 17'-6" overall height Includes sight glass, bottom side manway, (6) SS legs, level transmitter, UV and filter box on top and temperature gauge.
Tanks (Stainless Steel) | 5,000 gallon vertical side agitated mixing tank | CHERRY BURRELL | CVL | 5000-82-2508 |  | 240/480 VAC, 60Hz | 8' diameter x 13' straightwall x 17'-6" overall height Includes sight glass, bottom side manway, (6) SS legs, level transmitter, UV and filter box on top and temperature gauge.
Tanks (Stainless Steel) | 5,000 gallon vertical side agitated mixing tank | CHERRY BURRELL | CVL | 5000-82-2505 |  | 240/480 VAC, 60Hz | 8' diameter x 13' straightwall x 17'-6" overall height Includes sight glass, bottom side manway, (6) SS legs, level transmitter, UV and filter box on top and temperature gauge.
Tanks (Stainless Steel) | 5,000 gallon vertical side agitated mixing tank | CHERRY BURRELL | CVL | 5000-82-2506 |  | 240/480 VAC, 60Hz | 8' diameter x 13' straightwall x 17'-6" overall height Includes sight glass, bottom side manway, (6) SS legs, level transmitter, UV and filter box on top and temperature gauge.
Tanks (Stainless Steel) | 5,000 gallon vertical side agitated mixing tank | CHERRY BURRELL | CVL | 5000-82-2507 |  | 240/480 VAC, 60Hz | 8' diameter x 13' straightwall x 17'-6" overall height Includes sight glass, bottom side manway, (6) SS legs, level transmitter, UV and filter box on top and temperature gauge. Suction damage on top dome (sidewall appears to be undamaged - implosion does not go below the top of the straightwall).
Tanks (Stainless Steel) | 10,000 gallon vertical side agitated mixing tank | CHERRY BURRELL | SYVW | 10000-83-212 |  | 240/480 VAC, 60Hz | Mild steel freon jacket with stainless steel interior. 10' diameter x 17' straightwall x 23' overall height Includes sight glass, bottom side manway, (8) mild steel legs, level transmitter, 2 1/2" tri-clamp discharge.
Tanks (Stainless Steel) | 10,000 gallon vertical side agitated mixing tank | CHERRY BURRELL | SYVW | 10000-83-??? |  | 240/480 VAC, 60Hz | Mild steel freon jacket with stainless steel interior. 10' diameter x 17' straightwall x 23' overall height Includes sight glass, bottom side manway, (8) mild steel legs, level transmitter, 2 1/2" tri-clamp discharge.
Tanks (Stainless Steel) | 10,000 gallon vertical side agitated mixing tank | CHERRY BURRELL | SYVW | 10000-83-??? |  | 240/480 VAC, 60Hz | Mild steel freon jacket with stainless steel interior. 10' diameter x 17' straightwall x 23' overall height Includes sight glass, bottom side manway, (8) mild steel legs, level transmitter, 2 1/2" tri-clamp discharge.
Tanks (Stainless Steel) | 10,000 gallon vertical side agitated mixing tank | CHERRY BURRELL | SYVW | 10000-83-??? |  | 240/480 VAC, 60Hz | Mild steel freon jacket with stainless steel interior. 10' diameter x 17' straightwall x 23' overall height Includes sight glass, bottom side manway, (8) mild steel legs, level transmitter, 2 1/2" tri-clamp discharge.
Tanks (Stainless Steel) | 10,000 gallon vertical side agitated mixing tank | CHERRY BURRELL | SYVW | 10000-83-??? |  | 240/480 VAC, 60Hz | Mild steel freon jacket with stainless steel interior. 10' diameter x 17' straightwall x 23' overall height Includes sight glass, bottom side manway, (8) mild steel legs, level transmitter, 2 1/2" tri-clamp discharge.
Tanks (Stainless Steel) | 10,000 gallon vertical side agitated mixing tank | CHERRY BURRELL | SYVW | 10000-83-??? |  | 240/480 VAC, 60Hz | Mild steel freon jacket with stainless steel interior. 10' diameter x 17' straightwall x 23' overall height Includes sight glass, bottom side manway, (8) mild steel legs, level transmitter, 2 1/2" tri-clamp discharge.
CAN LINE
Depalletizers | High level bulk depalletizer | SECO | 400-2D | 4441-384-431 |  | 480 VAC, 60Hz. | Z-flow unit with left hand operator controls, automatic tier sheet removal, manual top frame removal, 28' long Intralox 400 discharge bed, light curtain, 15' discharge elevation, 18' of triple chain infeed pallet conveyor. 45" x 47" pallet size.
Scrap Choppers | Scrap Chopper | SWEED | 450 AG WM | 42193 |  | 240/480 VAC, 60Hz
Conveyor (Combiner/Single Filer) | DCS empty can air single filer and vacuum transfer |  | C-3919-125 | POE-10648 |  | 480 VAC, 60Hz. | Fed by 15" tabletop conveyor with parallel transfers (stainless steel frame)
Rinsers | Ionized air can rinser | A&E CONVEYOR SYSTEMS | AV-C1000 Pure Rinse | 01-1213 |  |  | 12 and 16 oz 211 body cans with 202 ends
Refrigeration Equipment | Plate and frame ammonia chiller | ALFA-LAVAL | A15-BWFD | 30108-51162
Inspectors, Detectors & Rejectors | Gamma based level inspector | INDUSTRIAL DYNAMICS | FT-50 | 117342 | 2008 | 120 VAC | Includes ram rejector
Warmers | 6' x 24' package warmer | EVANS | 6024 | 04960217 |  | 480 VAC, 60Hz. | Includes (2) 150 psi tube and shell heat exchangers and condensate return system. Pumps on both sides of machine. Intralox 400 belting with comb transfers.
Accumulation Tables | 8' x 34' bi-directional accumulation table | SECO | 8-34 | 14876 |  | 480 VAC, 60Hz. | Stainless steel frame with Intralox 400 belting with comb transfers. Interior center drive. Approximately 9'-6" wide x 34' long.
Conveyor (Combiner/Single Filer) | Pressureless combiners for full cans | CAN LINES, INC. |  |  |  | 480 VAC, 60Hz. | Dual 7 1/2" infeed with (16) 3 1/4" intermediate chains
Inspectors, Detectors & Rejectors | Gamma based level inspector | INDUSTRIAL DYNAMICS | FT-50 | 117588 |  | 120 VAC | Missing ram rejector.
Air Knife Assemblies |  | REPUBLIC |  |  |  | 480 VAC, 60Hz. | Includes (3) 18" knives
Air Knife Assemblies |  | SENTRY | 2692 |  |  | 480 VAC, 60Hz. | Includes (3) 18" knives mounted over mass 15" conveyor (conveyor not included)
Packaging Equipment - MISC. | Hi-cone applicator |  |  | IM611 |  | 480 VAC, 60Hz.
Tray Erectors & Formers | 6-wide trayloader | JONES |  | S-3940 |  | 480 VAC, 60Hz. | Nordson 3500V glue unit
Conveyor (Tabletop) | Stainless steel tabletop conveyor system | [5 empty] | Includes slowdown module and mass conveyor
Palletizers | High level case palletizer | PAI | 6400 |  |  | 480 VAC, 60Hz. | 36" x 36" pallet size. Right hand operator controls.
Wrappers - Wrapping Equipment | Straddle type pallet stretchwrapper | MULLER | Octopus 404 | B2091096 | 2002 | 480 VAC, 60Hz. | Includes 20' chain driven live roller conveyor. 20" film roll.
Labelers - Labeling Equipment | Pallet labeler | ID TECHNOLOGIES |  |  |  | 480 VAC, 60Hz.
Cartoners | 4 to 24 pack cartoner | MEAD | 1250M | 1056 | 2005 | 480 VAC, 60Hz. | 4 pack energy drink cartons and 12 pack fridge pack capability
Coders | Laser coder | DOMINO | D120i |  |  | 120 VAC | Includes fume extractor
Packaging Equipment - MISC. | 1 to 3 pack laner | ALLIANCE | 1 to 3 |  | 2005 | 480 VAC, 60Hz.
Conveyor (Case) | Spiral case elevator | AMBAFLEX |  | 98808801 | 2005 | 480 VAC, 60Hz. | 3 1/4 revolution counter-clockwise rotation. 24" black rubber belt with 4'-5" infeed and 11'-4" discharge.
Palletizers | High level case palletizer | PAI | 6400 | 6418 (rebuilt by T-Tek) | 2010 | 480 VAC, 60Hz.
Wrappers - Wrapping Equipment | Straddle type pallet stretchwrapper | MULLER | Octopus 404 | 4550802 | 1996 | 480 VAC, 60Hz. | Includes 20' chain driven live roller conveyor. 20" film roll.
Labelers - Labeling Equipment | Pallet labeler | ID TECHNOLOGIES | M8485SE | 9E400074 | 2010 | 480 VAC, 60Hz.
BOTTLE LINE
Scrap Choppers | Scrap Chopper | SWEED | 450 AG WM | 42194 |  | 240/480 VAC, 60Hz
Conveyor (Combiner/Single Filer) | Left hand pressureless combiner | AMBEC | 31' long |  |  | 480 VAC, 60Hz. | 24" infeed to (9) 3 1/4" Rexnord 5700 series mattop belts to (2) 7 1/2" belts to final 4 1/2" vacuum belt (with vacuum blower). Down bottle pan.
Coders | Laser coder | IMAJE | 9040 |  |  | 120 VAC
Rinsers | Lowerator bottle rinser | SECO |  | F0599-851286 |  | 480 VAC, 60Hz.
Fillers - Filling Equipment | 108 valve bottle filler with CSI 18 head capper | H&K | Delta 4800 | 108-86-83 |  | 480 VAC, 60Hz. | Includes year 2009 CSI 18 head capper (serial no. KH3150-18) set on 1881 28mm closures. 3.0L pitch. Includes full SS and lexan guarding package. Stainless steel hanger. Includes CIP cups.
Cap Feed Systems | Waterfall style cap elevator/feeder | AIDLIN AUTOMATION | CF2024 | A080561/C280057 | 2008 | 480 VAC, 60Hz. | Left hand discharge at 12'-5" elevation. Includes 14' feet of air conveyor with left hand 90 degree curve. Set for 28mm 1881 closures.
Refrigeration Equipment | Plate and frame ammonia chiller | ALFA-LAVAL | A15-BWFD | 30105-68422
Heat Exchangers | Plate and frame heat exchanger | ALFA-LAVAL
Warmers | 8' x 21' package warmer | SECO | 8-21 | 1038 |  | 480 VAC, 60Hz. | Includes 150 psi tube and shell heat exchanger with condensate return system, right hand pumps, 15" infeed and discharge conveyor, 20" high inside clearance, Intralox 400 belt with comb transfers.
Accumulation Tables | 8' x 29' bi-directional mild steel accumulation table | SECO | 8-29 | E-3755-01 |  | 480 VAC, 60Hz. | Intralox 400 belting, center interior drive
Conveyor (Tabletop) | SS tabletop conveyor system | SECO |  |  |  | 480 VAC, 60Hz. | Includes slowdown module, pressure style single filer and mass conveyor
Labelers - Labeling Equipment | Roll feed rotary labeler | SIDEL | Rollquattro F35 | 745366 | 2011 | 480 VAC, 60Hz. | Includes FT System inspector and rejector
| Hi-cone applicator |  | 8720T | 1028 | 1998 | 480 VAC, 60Hz.
Case Washers | 60 cpm case washer | SJI | CW-60 | 800-060-003 |  | 480 VAC, 60Hz.
Accumulation Tables | 8' x 15' bi-directional accumulation table | SENTRY | 8-15 | 16595 |  | 480 VAC, 60Hz.
Case Packers | SS continuous motion casepacker | HARTNESS | 2600 | 26-112 |  | 480 VAC, 60Hz. | Includes modules for 0.5L, 20oz, 1.0L and 2.0L PET in shells. Left hand pushbutton station. Includes jib crane. Straight infeed.
Palletizers | High level case palletizer | PAI | 6400 | 6402 |  | 480 VAC, 60Hz.
Wrappers - Wrapping Equipment | Straddle type pallet stretchwrapper | LANTECH | SLC-AUTO | SLC01002 | 2011 | 480 VAC, 60Hz. | Includes 30' chain driven live roller with 52" effective width at 37" elevation
Labelers - Labeling Equipment | Pallet labeler | ID TECHNOLOGIES |  |  |  | 480 VAC, 60Hz.
WATER TREATMENT
Water Treatment Systems | 28,000 gph floculation water treatment system |  |  |  |  | 480 VAC, 60Hz. | Includes (2) 12' x 21' reaction tanks, 6200 gallon poly tank, welded open sand filter/clearwell and (2) cast iron booster pumps
Water Treatment Systems | 10,000 gph mild steel carbon filter | WESTERN |  |  |  |  | Includes 12" dia x 36" Cuno polishers
Water Treatment Systems | 18,000 gph mild steel carbon filter |  |  |  |  | 480 VAC, 60Hz. | Includes 12" dia x 36" Cuno polishers
Water Treatment Systems | Deaerator for bottle line | RDM |  |  |  | 480 VAC, 60Hz. | 48" diameter x 66" straightwall tank
Water Treatment Systems | Ozone generator | OSMONICS/GE OSMONICS |  |  |  | 480 VAC, 60Hz.
Water Treatment Systems | Ozone column | [5 empty] | 4' diameter x 15'-6" straightwall x 17' overall height
Pumps (Sanitary) | 20hp centrifugal sanitary pump | G & H |  |  |  | 240/480 VAC, 60Hz | 4" x 3" tri-clamp connections
Water Treatment Systems | UV water sterilizer | TROJAN | 03AS2055GA2311B SYSTEM | 191240-01 |  | 220 VAC | 4" tri-clamp connections. Includes remote SS enclosure.
CIP SYSTEMS
Clean-In-Place Systems (CIP) | 3-Tank CIP system |  | 425 gallon |  |  | 480 VAC, 60Hz. | Includes (3) 425 gallon tanks, centrifugal return pump, 150 psi tube and shell heat exchanger, valves and controls.
Clean-In-Place Systems (CIP) | 3-Tank CIP system | CHERRY BURRELL | 300 gallon | F-155-96 |  | 480 VAC, 60Hz. | Includes (3) 300 gallon tanks, centrifugal return pump, 150 psi steam plate and frame heat exchanger, valves and controls.
Pumps (Sanitary) | 15hp positive displacement pump | FRISTAM |  |  |  | 240/480 VAC, 60Hz | Mounted on stainless steel common base with motor and Nord gearbox. 4" tri-clamp connections
Pumps (Sanitary) | 15hp positive displacement pump | FRISTAM |  |  |  | 240/480 VAC, 60Hz | Mounted on stainless steel common base with motor and Nord gearbox. 4" tri-clamp connections
Tanks (Stainless Steel) | 300 gallon Likwifier | BREDDO |  |  |  | 240/480 VAC, 60Hz | 48" square tank with 34" straightwall. X 80" overall height.
Pumps (Sanitary) | 5hp centrifugal transfer pump | FRISTAM
Heat Exchangers | Plate and frame heat exchanger | ALFA-LAVAL
Meters | Positive displacement liquid meter | ACCURATE METERING | RZ2UA | 85 31 247 | 1985 | 120 VAC | Previously used for liquid sugar
Meters | Positive displacement liquid meter | ACCURATE METERING | RZ2UA | 85 31 031 | 1985 | 120 VAC | Previously used for liquid sugar
Meters | Positive displacement liquid meter | ACCURATE METERING | RZ2UA | 85 00 036 | 1985 | 120 VAC | Previously used for liquid sugar
Meters | Positive displacement liquid meter | ACCURATE METERING | RZ2UA | 85 31 1500 | 1985 | 120 VAC | Previously used for treated water
Meters | Positive displacement liquid meter | ACCURATE METERING | RZ2UA | 85 31 042 | 1985 | 120 VAC | Previously used for treated water
Meters | Positive displacement liquid meter | ACCURATE METERING | RZ2UA | 970096-03 | 1997 | 120 VAC | Mounted on stainless steel portable cart
| Mixproof valve matrix | G & H | SMP-SC2-3A 2"-12-90 |  |  |  | Includes (17) 3" x 2" valves
(2) Flovert panels
Pumps (Sanitary) | Murzan Diaphram Pump
Pumps (Sanitary) | Murzan Diaphram Pump
Pumps (Sanitary) | 5hp Centrifugal Transfer Pump | ALFA-LAVAL |  |  |  |  | 2 1/2" inlet x 1 1/2" tri-clamp outlet. 3450 rpm.
Pumps (Sanitary) | Centrifugal Transfer Pump
Pumps (Sanitary) | 5hp Centrifugal Transfer Pump | ALFA-LAVAL |  |  |  |  | 2 1/2" inlet x 1 1/2" tri-clamp outlet. 3450 rpm.
Pumps (Sanitary) | Centrifugal Transfer Pump
Pumps (Sanitary) | 5hp Centrifugal Transfer Pump | ALFA-LAVAL |  |  |  |  | 2 1/2" inlet x 1 1/2" tri-clamp outlet. 3450 rpm.
Pumps (Sanitary) | Centrifugal Transfer Pump
Pumps (Sanitary) | 5hp Centrifugal Transfer Pump | ALFA-LAVAL |  |  |  |  | 2 1/2" inlet x 1 1/2" tri-clamp outlet. 3450 rpm.
Pumps (Sanitary) | Centrifugal Transfer Pump
Pumps (Sanitary) | Centrifugal Transfer Pump
| Mixproof valve matrix | CHERRY BURRELL |  |  |  |  | Includes (20) valves
Pumps (Sanitary) | 3" positive displacment pump | WAUKESHA |  |  |  | 240/480 VAC, 60Hz
Pumps (Sanitary) | Centrifugal Transfer Pump
Pumps (Sanitary) | Centrifugal Transfer Pump
Pumps (Sanitary) | Centrifugal Transfer Pump
Pumps (Sanitary) | Centrifugal Transfer Pump
Pumps (Sanitary) | Centrifugal Transfer Pump
| Mixproof valve matrix | CHERRY BURRELL |  |  |  |  | Includes (16) valves
REFRIGERATION
Refrigeration Equipment | 6 cylinder 125hp ammonia compressor | VILTER | A12K456XLB | 83527 |  | 480 VAC, 60Hz. | Includes Vilter super separator and starter panel. Mounted on channel base.
Refrigeration Equipment | 6 cylinder 125hp ammonia compressor | VILTER | A12K456XLB | 83526 |  | 480 VAC, 60Hz. | Includes Vilter super separator and starter panel. Mounted on channel base.
Refrigeration Equipment | 6 cylinder 125hp ammonia compressor | VILTER | A12K456XLB | 83525 |  | 480 VAC, 60Hz. | Includes Vilter super separator and starter panel. Mounted on channel base.
Refrigeration Equipment | 16 cylinder 300hp ammonia compressor | VILTER | A11K4516XLB | 48401 |  |  | Includes horizontal oil separator and starter panel.
Refrigeration Equipment | 16 cylinder 300hp ammonia compressor | VILTER | A11K4516XLB | 82470 |  |  | Includes horizontal oil separator and starter panel.
Refrigeration Equipment | Jordan Equipment ammonia suction accumulator |  | VAC 60-142 | 97-2656 | 1997 |  | 60" diameter insulated unit
Refrigeration Equipment | 1000 ton evaporative condenser | EVAPCO | ATC1007B | W026681 | 2002
Refrigeration Equipment | Horizontal ammonia receiver | [5 empty] | 2'-6" diameter x 18' long
Refrigeration Equipment | Water sump for evaporative condenser | [5 empty] | 15' long x 4' wide x 8' high
AIR COMPRESSOR SYSTEM
Air Compressors & Dryers | 200hp air compressor | SULLAIR | V-200S |  |  |  | 40,545 loaded hrs, 43,338 run hours
Air Compressors & Dryers | Refrigerated air dryer | AIRTEK
Air Compressors & Dryers | f100hp air compressor | SULLAIR | LS20-100 60 HZ | 003-109659
Air Compressors & Dryers | Delta cooling tower system |  | T-551 | 65782 | 2013 |  | Includes cooling tower and skid with (5) cast iron pumps and pressure tank
Air Compressors & Dryers | Sylvan Industries 1750 gallon vertical air receiver |  |  | 626586 | 2009 |  | 5' diameter x 13'-6" straightwall x 17' overall height.
BOILER & CO2
Boilers | High pressure boiler | SUPERIOR | 4-X-1024 | 13309 | 1997 |  | 6,900 lbs/hr steam capacity at 150 psig.
Boilers | Boiler condensate tank |  |  |  | 1998
Boilers | Boiler feedwater tank |  |  |  | 1999 |  | Includes (2) Grundfos pumps
Boilers | Water softener system for boiler | [5 empty] | Includes (2) fiberglass vessels and poly salt tank
CO2 Systems | 50 ton horizontal CO2 receiver
CO2 Systems | CO2 vaporizer | TOMCO | FS-WV60NPSTF | WV-14-03
CO2 Systems | 750 lb/hr CO2 vaporizer - electric | CEXI | 240/480C-0-1-CO2 | 820502-7
CO2 Systems | CO2 vaporizer - electric | CEXI | 240/480C-0-1-CO2 | 820502-8
CO2 Systems | CO2 vaporizer | CARDOX | 1480095 | 614
WAREHOUSE ITEMS
Warehouse Equipment | Big Ass Fan
Warehouse Equipment | Big Ass Fan
Warehouse Equipment | Big Ass Fan
Warehouse Equipment | Big Ass Fan
Warehouse Equipment | Ride on floorscrubber | TENNANT | T20 | T20-2189 | 2010
Warehouse Equipment | Walkbehind floorscrubber | TENNANT | T5 | 10454081 | 2010
Warehouse Equipment | CP Manufacturing can crusher |  | CD1200 | 217
Warehouse Equipment | Bottle crusher | HARMONY | BCB2003 | BCB03-180
Warehouse Equipment | Hydralic compactor | HARMONY | M605TD | 602743STD
Wrappers - Wrapping Equipment | Straddle type stretchwrapper without conveyor | ITW MIMA | COBRA1500 | E0800306
Wrappers - Wrapping Equipment | Straddle type stretchwrapper without conveyor | MULLER | 205F | C7459901